## Bill of Materials-ActiveBOM
Line # | Name | Description | Designator | Quantity | Manufacturer 1 | Manufacturer Part Number 1 | Manufacturer Lifecycle 1 | Supplier 1 | Supplier Part Number 1 | Supplier Unit Price 1 | Supplier Subtotal 1
| Capacitor 100nF +/-20% 25V 0402 | Chip Capacitor, 100nF +/-20%, 25V, 0402, Thickness 0.6 mm | C1, C2, C3_NOT, C4, C5 | 5 | KYOCERA AVX | 04023D104KAT2A | Volume Production | Arrow Electronics | 04023D104KAT2A | 0.0065 | 0.0325
| Capacitor 4.7µF +/-20% 10V 0603 | Chip Capacitor, 4.7µF +/-20%, 10V, 0603, Thickness 1 mm | C6 | 1 | Yageo Group | CC0603KRX5R6BB475 | Volume Production | Mouser | 603-CC603KRX5R6BB475 | 0.21 | 0.21
| GRM21BR61C106KE15K | 16V 10uF X5R ±10% 0805 Multilayer Ceramic Capacitors MLCC - SMD/SMT ROHS | C7 | 1 | Murata | GRM21BR61C106KE15K | Volume Production | DigiKey | 490-6473-1-ND | 0.14 | 0.14
| Capacitor 10 uF +/- 10% 16 V 0805 | Chip Capacitor, 10 uF, +/- 10%, 16 V, 0805 (2012 Metric) | C9, C10 | 2 | Yageo Group | C0805C106K4PACTU | Volume Production | Conrad | 3523498 | 0.08688 | 0.17376
| Capacitor 100 nF +/-10% 50 V 0603 | Chip Capacitor, 100 nF, +/- 10%, 50 V, 0603 (1608 Metric) | C11_RST | 1 | Yageo Group | CC0603KRX7R9BB104 | Volume Production | DigiKey | 311-1344-1-ND | 0.08 | 0.08
| MTSW-104-07-T-S-170 | Headers & Wire Housings Variable Height PCB Header Strips, 0.100 pitch | I2C, SWD, UART | 3
| QBLP595-IB | Chip LED 0402, Blue, 0.02 A, 3.1 to 3.7 V, -40 to 80 degC, 2-Pin SMD, RoHS, Tape and Reel | LED_P35 | 1 | QT Brightek | QBLP595-IB |  | Newark | QBLP595-IB | 0.507 | 0.507
| TMM-102-03-F-S | Pin Header, Board-to-Board, Wire-to-Board, 2 mm, 1 Rows, 2 Contacts, Through Hole, TMM | P-IN-5V, P-OUT-3.3V | 2 | Samtec | TMM-102-03-F-S | Volume Production | Mouser | 200-TMM10203FS | 0.34 | 0.68
| 4D7KR2F | 4K7 0.063W 1% 0402 (1005 Metric) SMD | R1_I2C, R2_I2C | 2
| Resistor 10k +/-1% 1206 250 mW | Chip Resistor, 10 KOhm, +/- 1%, 0.25 W, -55 to 155 degC, 1206 (3216 Metric) | R_BOOT | 1 | Yageo Group | RC1206FR-0710KL | Volume Production | DigiKey | 311-10.0KFRCT-ND | 0.1 | 0.1
| 330R2J | 330R 0.063W 5% 0402 (1005 Metric) SMD | R_LED | 1
| HTSW-106-07-G-S | Pin Header, Vertical, Board-to-Board, 2.54 mm, 1 Rows, 6 Contacts, Through Hole, HTSW Series | SPI | 1 | Samtec | HTSW-106-07-G-S | Volume Production | Avnet | HTSW-106-07-G-S | 0.28572 | 0.28572
| B3F-1000 | Tactile Switch, SPST-NO, 0.05 A, 24 V, -25 to 70 degC, 4-Pin THD, RoHS, Bulk | SW1 | 1 | Omron | B3F-1000 | Volume Production | Arrow Electronics | B3F-1000 | 0.1544 | 0.1544
| STM32F401RET6U | MCU 32-Bit STM32 ARM Cortex M4 RISC 512KB Flash 2.5V/3.3V 64-Pin LQFP Tray | U1 | 1 | STMicroelectronics | STM32F401RET6U
| AP2112K-3.3TRG1 | AP2112 Series 0.6 A 3.3 V Fixed Output SMT LDO Linear Regulator - SOT23-5 | U2 | 1 | Diodes Inc. | AP2112K-3.3TRG1 | Volume Production | Mouser | 621-AP2112K-3.3TRG1 | 0.22 | 0.22